## gosterge-BOM
Comment | Description | Designator | Footprint | LibRef | Quantity | Pins | UniqueIdName
3.3pF | Capacitor | C1 | CAP FILM 1206 | Cap | 1 | 2 | ADRFFYHA
470uF | Polarized Capacitor (Surface Mount) | C2 | CAP 470,220uF ALSMD ELEC 10MM H10.5MM | Cap Pol | 1 | 2 | ELFWKNXY
220uF | Polarized Capacitor (Surface Mount) | C3 | CAP 470,220uF ALSMD ELEC 10MM H10.5MM | Cap Pol | 1 | 2 | GXLNDQZJ
SK36 | Diode Schottky 60V 3A Surface Mount DO-214AC (SMA) | D1 | DIOSC6959X240 | SK36 | 1 | 2 | BXWSPPTT
Phoenix MKDS 2Pin | CONN, PHOENIX MKDS 5.08mm pitch | J1 | TE 282834-2 | Phoenix MKDS 2Pin | 1 | 2 | MXGWHAPK
68uH | SMT Inductor | L1 | WURTH WE-PD 1260 | Bobin126068uH | 1 | 2 | NPTUHLQA
ST7920 |  | LCD1 | LCD 128X64 CONTROLLER ST7920 | ST7920 | 1 | 21 | VPREEVWF
LED |  | LED1, LED2, LED3 | LED 0805 | LED | 3 | 2 | UAFKZLPW, OYTNUKKM, BEONVQPU
10K |  | P1 | VOL RA | Vol RA | 1 | 3 | WKOSPRKW
Header 2x6 |  | PMOD1 | HDRR_M_2X6 | Header 2x6 | 1 | 12 | HBBEOHDA
3.3K | SMT Resistor | R1 | RES 0805_2012 | Res 0805 | 1 | 2 | EYBBSALM
4.7K | SMT Resistor | R2, R3 | RES 0805_2012 | Res 0805 | 2 | 2 | FPALRBJV, YERUHHJN
1K | SMT Resistor | R4 | RES 0805_2012 | Res 0805 | 1 | 2 | GATSPDHC
10K | SMT Resistor | R5, R6, R7, R10 | RES 0805_2012 | Res 0805 | 4 | 2 | ARBCKZPN, GHZXRTKR, WVDMOTAF, NGUYDILQ
330 | SMT Resistor | R8, R9, R11 | RES 0805_2012 | Res 0805 | 3 | 2 | YZNJXZVB, KOMFSLEL, SGWGXNTV
VS-1213-67-160GF | Flat Type PCB Mount 12 x 12mm Tact Switches | S1, S2, S3 | SW_VS-1213-67-160GF | VS-1213-67-160GF | 3 | 4 | DFNHKBIR, TYPZSYWW, JRHECWFD
DHT11 | Humidity, Temperature Digital Â±5% RH Through Hole | SENS-1 | SENSOR-DHT11 | DHT11 | 1 | 4 | PSUBQAPA
Tactile 4PIN 6X6mm H5mm (THD) | Tactile Switch SPST-NO Top Actuated Surface Mount | SW1 | SWPBT_SPDT_6X6X5TS | Tactile 4PIN 6X6mm H5mm (THD) | 1 | 4 | LLNFJVMZ
GY-521 |  | U1 | GY-521 | GY-521 | 1 | 9 | IINZLOXS
RASPBERRY_PI_PICO | Raspberry Pi Board, Arm Cortex-M0+; Core Architecture:Arm; Core Sub-Architecture:Cortex-M0+; Kit Contents:Raspberry Pi Pico Board; No. Of Bits:32Bit; Silicon Core Number:Rp2040; Silicon Manufacturer:Raspberry Pi ¦Raspberry-Pi RASPBERRY PI PICO | U2 | RASPBERRY_PI_PICO | RASPBERRY_PI_PICO | 1 | 40 | VPGHEEEU
Arduino UNO R3 |  | U4 | ARDUINO UNO R3 FOOTPRINT | Arduino UNO R3 | 1 | 32 | KENWLDYV
LM2596S-5.0 | SIMPLE SWITCHER&reg; 4.5V to 40V, 3A Low Component Count Step-Down Regulator | VR1 | TO170P1524X483-6N | LM2596S-5.0 | 1 | 6 | DCHFLDTE